## Coating cost calc HQS
Calculation total coating cost - HQS vs Chain hanging hooks
Line speed | 2.5 | m/min | << A
Hanging points per conveyor meter | 170 | pcs/m | << B
Line cost powder coating | 214.7321 | €/h | << C
Cost per hanging point | 0.01925 | €/pcs | << D
Powder cost | 0.0015 | €/pcs | << E
Off-line Cost (prehanging/unloading) | 0.009 | €/pcs | << F
Total coating cost | 0.038171 | €/pcs
Total coating cost - old case | 0.077577 | €/pcs
>> A Conveyor speed automatic line (m/min)
>> B Actual number of parts coated per conveyour meter
>> C Line cost (see detailed coating line cost)
Blue collar cost | 77.5 | €/h
Fixed line cost | 28.7619 | €/h
Energy | 56 | €/h
Variable line cost | 9.5238 | €/h
Productivity (line utilization) | 80%
Total | 214.7321 | €/h
>> D Cost per hanging point
Purchase cost consumable (hook/insert/HQS,L,C ) | 0.77 | €/pcs
Number of hanging points (HQS,C,L) | 10
Number of time used | 4
Purchase cost frame,shaft (reused) | 0 | €/pcs
Lifte time cost cleaning, handling and transport | 0 | €/pcs
Number of time used (incl cleaning) | 1
Number of hanging points per hanger | 1
Cost hanging point | 0.01925 | €/pcs
>> E Powder cost
Surface product + part hanger | 0.0027 | m2
Powder thickness | 80 | my
Powder utilization | 90%
Density | 1.55
Price powder per kg | 4 | €/kg
Powder per pcs | 0.001488 | €/pcs
>> F Off-line cost
Blue collar cost X number of people | 19
Time to prehang | 0.47222 | h
batch size | 1000
| 0.0089722 | €/pcs
Diagram data
Fixed line cost | 0.0014099 | 1.817%
Energy | 0.0027451 | 3.539%
Variable line cost | 0.00046685 | 0.6018%
Blue collar | 0.012799 | 16.5%
Powder | 0.0015 | 1.934%
Cost hanging point | 0.01925 | 24.81%
Saving | 0.039407 | 50.8%
Comparison cost | 0.077577 | 100%
Note on C44: Petter Törefors: Rule of thumb: 1kg => 80 my over 8 m2

## Coating cost calc hook
Calculation total coating cost - chain hanging single hooks
Line speed | 0.90909 | m/min | << A
Hanging points per conveyor meter | 55 | pcs/m | << B
Line cost powder coating | 214.7321 | €/h | << C
Cost per hanging point | 0.005 | €/pcs | << D
Powder cost | 0.001 | €/pcs | << E
Off-line Cost (prehanging/unloading) |  | €/pcs | << F
Total coating cost | 0.077577 | €/pcs
>> A Conveyor speed automatic line (m/min)
>> B Actual number of parts coated per conveyour meter
>> C Line cost (see detailed coating line cost)
Blue collar cost | 77.5 | €/h
Fixed line cost | 28.7619 | €/h
Energy | 56 | €/h
Variable line cost | 9.5238 | €/h
Productivity (line utilization) | 80%
Total | 214.7321 | €/h
>> D Cost per hanging point
Purchase cost consumable (hook/insert/HQS,L,C ) | 0.015 | €/pcs
Number of hanging points (HQS,C,L) | 1
Number of time used | 3
Purchase cost frame,shaft (reused) | 0 | €/pcs
Lifte time cost cleaning, handling and transport | 0 | €/pcs
Number of time used (incl cleaning) | 1
Number of hanging points per hanger | 1
Cost hanging point | 0.005 | €/pcs
>> E Powder cost
Surface product + part hanger | 0.002 | m2
Powder thickness | 80 | my
Powder utilization | 90%
Density | 1.55
Price powder per kg | 4 | €/kg
Powder per pcs | 0.0011022 | €/pcs
>> F Off-line cost
Blue collar cost X number of people | 19
Time to prehang | 0 | h
batch size | 1000
| 0 | €/pcs
Diagram data
Fixed line cost | 0.011984 | 15.46%
Energy | 0.023333 | 30.11%
Variable line cost | 0.0039683 | 5.12%
Blue collar | 0.032292 | 41.67%
Powder | 0.001 | 1.29%
Cost hanging point | 0.005 | 6.452%
Saving | -7.7381e-05 | -0.09985%
Comparison cost | 0.0775 | 100%
Note on C42: Petter Törefors: Rule of thumb: 1kg => 80 my over 8 m2

## Detailed Coating line calc
Costing parameters - detailed
Powder coating line
Investment coating Line |  | 700000 | €
Depreciation |  | 10 | Years
Internal interest (avg bank interest) |  | 6%
Capital cost / year |  | 91000 | €/year
Real property |  | 37.5 | €/m²
Floor space |  | 1400 | m²
Lightning |  | 7500 | €/year
Property costs |  | 60000 | €/year
Fixed plant cost per year |  | 151000 | €/year
Repair & maintenance |  | 10000 | €/year
Chemicals |  | 2500 | €/year
Chemicals deposition |  | 2500 | €/year
Environmental fee |  | 2000 | €/year
Inspections and other R&M |  | 2000 | €/year
Total Repair & maintenance |  | 19000 | €/year
Pretreatment chemicals |  | 30000 | €/year
Water |  | 1000 | €/year
Gas |  | 0 | €/year
Energy consumption |  | 700 | kW/h
Cost electricity |  | 0.08 | €/kWh
Number line hours per year |  | 5250 | h/year
Total electricity and checmicals |  | 325000 | €/year
Variable plant cost per year |  | 344000 | €/year
Blue collar |  | 12.5 | €/h
Social cost (swedish based) |  | 6.875 | €/h
Bluecollar per person |  | 19.375 | €/h
Number of Bluecollar |  | 4 | #person
Blue collar cost |  | 77.5 | €/h
Fixed line cost |  | 28.7619 | €/h
Energy |  | 56 | €/h
Variable line cost |  | 9.5238 | €/h
Linecost per hour |  | 171.7857 | €/h

## HQS PH#11
Calculation case: HQS vs chain hanging metal plate
|  | Traditional chain hanging | [7 empty] | Smart hanging HQS
Conclusions
[5 empty] | Scenario kort sikt | [5 empty] | Scenario kort sikt
[5 empty] | - Volymer oförändrade | [5 empty] | - Volymer oförändrade
[5 empty] | - Färre maskintimmar behövs | [5 empty] | - Färre maskintimmar behövs
[5 empty] | - Besparing energi & rörliga anläggningskostnader | [5 empty] | - Besparing energi & rörliga anläggningskostnader | [5 empty] | - Energy cost is often forgotten
- Blue collar and powder cost over stressed
Smart hanging can reduce total coating cost with 50%!
The biggest savings effect is on blue collar because it is over 3 times faster to hang and unload products with HQS over chain hanging hooks and blue collar is dominant costing component in this case.
Due to this situation there is abig savings effect in both prehanging situation and when products are hunged on the line.
Prehanging leads to big savings on energy thanks to shorter run time in the line
Parameters chain hanging standard hook on line |  |  |  |  | Parameters HQS prehanging | [5 empty] | Parameters HQS on line
Type of hanging |  | Hook |  |  | Type of hanging | HQS |  |  |  |  | Type of hanging | HQS
Line (monorail) |  | 1 |  |  | Line (monorail) | 1 |  |  |  |  | Line (monorail) | 1
Line speed m/min (actual) |  | 1 |  |  | Line speed m/min (actual) | 2.5 |  |  |  |  | Line speed m/min (actual) | 1
Size painted plate (W x H) mm |  | 25 x 75 |  |  | Size painted plate (W x H) mm | 25 x 75 |  |  |  |  | Size painted plate (W x H) mm | 25 x 75
Products per convayor meter |  | 55.5556 |  |  | Products per convayor meter | 170 |  |  |  |  | Products per convayor meter | 160
[5 empty] | Prehanging off-line | Y |  |  |  |  | Prehanging off-line | N
Batch |  | 10000 |  |  | Batch | 10000 |  |  |  |  | Batch | 10000
Coating Capacity qty / h |  | 3090 |  |  | Coating Capacity qty / h | 25500 |  |  |  |  | Coating Capacity qty / h | 9600
Batch process time (h) |  | 4.3042 |  |  | Batch process time icl prehang (h)) | 1.457 |  |  |  |  | Batch process time (h) | 1.3194
Number of shifts |  | 3 |  |  | Number of shifts | 3 |  |  |  |  | Number of shifts | 3
Line utilization |  | 80% |  |  | Line utilization | 80% |  |  |  |  | Line utilization | 80%
Available line hours / year |  | 5250 |  |  | Available line hours / year | 5250 |  |  |  |  | Available line hours / year | 5250
Number of bluecollar per shift |  | 6 |  |  | Number of bluecollar per shift | 6 |  |  |  |  | Number of bluecollar per shift | 6
Costing components |  |  |  |  | Costing components | [5 empty] | Costing components
|  | Batch cost (€) |  | % |  |  | Batch cost (€) |  | % |  |  |  | Batch cost (€) |  | %
Fixed line cost | 36 | €/h | 116.5049 | 13.18% | Savings |  |  |  | 47.68% |  | Savings |  |  |  | 46.8%
Energy | 56 | kWh | 181.2298 | 20.5% | Fixed line cost | 36 | €/h | 52.451 | 5.932% |  | Fixed line cost | 36 | €/h | 47.5 | 5.372%
Variable line cost | 10 | €/h | 32.3625 | 3.66% | Energy | 56 | kwh | 21.9608 | 2.484% |  | Energy | 56 | kwh | 73.8889 | 8.357%
Blue collar | 116 | €/h | 499.288 | 56.47% | Variable line cost | 10 | €/h | 3.9216 | 0.4435% |  | Variable line cost | 10 | €/h | 13.1944 | 1.492%
Powder | 0.0022727 | €/pcs | 22.7273 | 2.57% | Blue collar | 116 | €/h | 169.0087 | 19.12% |  | Blue collar | 116 | €/h | 153.0556 | 17.31%
Cost hanging point | 0.003205 | €/pcs | 32.05 | 3.625% | Powder | 0.0022727 | €/pcs | 22.7273 | 2.57% |  | Powder | 0.0022727 | €/pcs | 22.7273 | 2.57%
Total coating cost | , |  | 884.1624 | 100% | Cost hanging point | 0.01925 | €/pcs | 192.5 | 21.77% |  | Cost hanging point | 0.016 | €/pcs | 160 | 18.1%
[5 empty] | Total coating cost |  |  | 462.5693 | 100% |  | Total coating cost |  |  | 470.3662 | 100%
|  |  | 0.088416 | €/pcs |  |  |  | 0.046257 | €/pcs |  |  |  |  | 0.047037 | €/pcs
|  | Standard Hook |  |  |  |  | HQS with prehanging | [5 empty] | HQS loaded on line
Assumption | [5 empty] | Assumption | [5 empty] | Assumption
- Case is based on real data from a Swedish Job coater with automatic line | [5 empty] | - 6 persons prehanging in off-line mode | [5 empty] | - Same assumptions as for the HQS prehanging case
- 3090 pcs/h with 6 persons and actual line speed 2 m/min | [5 empty] | - Coating line only turned on while coating for prehanging and | [5 empty] | - Except that prehanging and unloading are done on line
[6 empty] | unloading products is turned off or running other job with | [5 empty] | meaning that speed is reduced to half 1 m/min and
- 4 staff loading product, 2 staff unloading products | [5 empty] | other staff | [5 empty] | more variable line cost + energy are consumed
- Time studies conducted to estimate time for prehanging and unloading products
- Hooks used 3 times before replacement
- HQS used 3 times before disposed
- Line Speed doubled to 2 m/min since products are prehunged
Costing parameters - powder coating line (typical)
Conveyor, Hanging Points, line speed
| Distance hanging points (mm) |  |  | 90 |  | Distance hanging points (mm) |  |  | 60 |  |  | Distance hanging points (mm) |  |  | 150 | Investment coating Line |  | 700000 | €
| Distance vertical (mm) |  |  | 120 |  | Hanging points / shaft |  |  | 10 |  |  | Hanging points / shaft |  |  | 24 | Depreciation |  | 10 | Years
| Hanging height (mm) |  |  | 600 |  | Hanging points per conveyor meter |  |  | 170 |  |  | Hanging points per conveyor meter |  |  | 160 | Internal interest (avg bank interest) |  | 6%
| Capacity qty/h |  |  | 3090 |  | Capacity qty/h |  |  | 25500 |  |  | Capacity qty/h |  |  | 9600 | Capital cost / year |  | 91000 | €/year
| Hanging points per conveyor meter |  |  | 55.5556
[16 empty] | Real property |  | 37.5 | €/m²
[16 empty] | Floor space |  | 1400 | m²
Cost hanging points | [15 empty] | Lightning |  | 7500 | €/year
[16 empty] | Property costs |  | 60000 | €/year
| Purchase cost - 300x1,5 PDV (€) |  |  | 0.0136 |  | HQS | [5 empty] | HQS |  |  |  | Fixed plant cost per year |  | 151000 | €/year
| Purchase cost - 075x1,5 PDVx2 (€) |  |  | 0.0101 |  | HQS purchase cost (€) |  |  | 0.77 |  |  | HQS purchase cost (€) |  |  | 1.5
| Chain hanging levels |  |  | 5 |  | Hanging points |  |  | 10 |  |  | Hanging points |  |  | 24
| Number of time in use |  |  | 4 |  | Number of time used |  |  | 4 |  |  | Number of time used |  |  | 4 | Repair & maintenance |  | 10000 | €/year
| Cost per hanging point |  |  | 0.003205 |  | Cost per hanging point (€/pcs) |  |  | 0.01925 |  |  | Cost per hanging point (€/pcs) |  |  | 0.015625 | Chemicals |  | 2500 | €/year
[16 empty] | Chemicals deposition |  | 2500 | €/year
[16 empty] | Environmental fee |  | 2000 | €/year
[16 empty] | Inspections and other R&M |  | 2000 | €/year
[16 empty] | Total Repair & maintenance |  | 19000 | €/year
[16 empty] | Pretreatment chemicals |  | 30000 | €/year
[16 empty] | Water |  | 1000 | €/year
[16 empty] | Gas |  | 0 | €/year
[16 empty] | Energy consumption |  | 700 | kW/h
[16 empty] | Cost electricity |  | 0.08 | €/kWh
[16 empty] | Number line hours per year |  | 3600 | h/year
[16 empty] | Total electricity and checmicals |  | 232600 | €/year
Blue collar
[16 empty] | Variable plant cost per year |  | 251600 | €/year
[6 empty] | Run time in line for batch (h) |  |  | 0.39216 |  |  | Run time in line for batch (h) |  |  | 1.3194 | Blue collar |  | 12.5 | €/h
| Run time in line for batch (h) |  |  | 4.3042 |  | Prehanging off-line (h) |  |  | 0.78704 |  |  | Blucollar batch (€) |  |  | 153.0556 | Social cost (swedish based) |  | 6.875 | €/h
| Blucollar batch (€) |  |  | 499.288 |  | Unloading offline |  |  | 0.27778 | [6 empty] | Total bluecollar cost |  | 19.375 | €/h
[6 empty] | Blucollar batch (€) |  |  | 169.0087
[16 empty] | Powder |  | 5 | €/kg
[16 empty] | Powder per pcs |  | 0.45 | g
[16 empty] | Powder cost/pcs |  | 0.00225 | €/pcs
Total coating cost in relation to number of hanging point usage
# hpt | Hook (€) | HQS (€)
1 | 0.098 | 0.087
2 | 0.091 | 0.056
3 | 0.089 | 0.046
4 | 0.088 | 0.041
5 | 0.0875 | 0.037
6 | 0.087 | 0.035
7 | 0.0869 | 0.034